## Instructions
Instructions
This spreadsheet calculates the mass and moment of inertia for a rotary weapon made up of rings (tubes), disks, and rectangular bars sharing a common center of rotation. You may combine elements that make up your weapon, such as a ring and a disk to make a 'tuna can' spinner. Drums are rings with two disks for ends (calculate as one double thickness disk).
Fill in the blue information boxes on the 'Calculations' sheet as appropriate -- set the thickness of any unused elements to zero. Note that the calculations do not include the inertia of the motor armature.
The spreadsheet also calculates the kinetic energy and approximate spin-up time for the weapon when powered by a specific PMDC electric motor and gear reduction. Conversions for english / metric units are provided in a 'conversions' table. The example numbers provided with the spreadsheet are for an F30-150 AmpFlow motor geared 3:1 spinning a 24" by 3" by 1" steel bar.
Brushless motor specifications rarely include the required 'Stall Torque' value. Stall torque may be estimated from voltage, RPM per volt, and internal resistance.
| Voltage : | 12 | volts |  | Stall Torque:
| Kv : | 1500 | rpm/volt |  | 0.48961 | N-m
| Ri : | 39 | mW | Assumes 1/4 current from 'soft start' controller
Note: many brushless motor controllers have a 'soft start' feature that reduces maximum torque and lengthens spin-up.
How much kinetic energy is enough? (Updated 2016) Current tournament results show that a good design with 50 joules of stored energy per pound of the weight class is 'plenty', but some 'bots claim a great deal more. Examples:
- Current (2016) top-ranked antweight 'Algos' stores about 120 joules per pound in its direct-drive drumette.
- Feared heavyweight 'Last Rites' can store upwards of 400 joules per pound in it's massive spinning bar.
How fast should your weapon spin-up? Aim for at least 20 joules per pound in the first two seconds. You may get a little more time in large arenas (less in small ones), and you can buy some extra time if your 'bot is nimble enough to protect the weapon from premature impact by dodging.
Calculating the battery power requirement for your spinning weapon has a great many variables. The battery calculation in the spreadsheet assumes that each weapon hit completely dissipates the energy stored in the weapon, and that the weapon motor draws only no-load current to maintain the weapon at speed. It is a rough estimate of required battery capacity.
Click on the 'Calculations' tab below to go to the main worksheet.

## Calculations
Combat Robot Rotary Weapon Moment of Inertia, Spin-Up Time, and Battery Requirement
Motor and Drive | No-Load Speed | 6900 | RPM | Material Densities | kg/m3 |  | Conversions
| Stall Torque | 9.67 | N-m | Steel: | 7800 |  | from | to
| Gear Reduction | 3 | to 1 | Titanium: | 4500 |  | oz-in: | N-m
| No-load Current * | 2.5 | amps | Aluminum: | 2760 |  | 1370 | 9.669
| Operating Voltage * | 24 | volts | Magnesuim: | 1770 |  | inches: | meters
| * Optional - for battery calculation |  |  | Carbon Fiber: | 1600 |  | 1 | 0.0254
For a ring or tube | Material Density | 4500 | kg/m3 | Lexan: | 1200 |  | kilos: | pounds
| Height (Length) | 0 | Meter | Plywood: | 615 |  | 9.04 | 19.9295
| Outer Radius | 0 | Meter
| Wall Thickness | 0 | mm
| Moment of Inertia | 0 | KgM2
| Mass | 0 | Kilos
For a disk | Material Density | 4500 | kg/m3
| Radius | 0 | Meter
| Thickness | 0 | mm
| Moment of Inertia | 0 | KgM2
| Mass | 0 | Kilos
For a bar | Material Density | 7800 | kg/m3
| Length | 0.61 | Meter
| Width | 0.076 | Meter
| Thickness | 25 | mm
| Moment of Inertia | 0.28467 | KgM2
| Mass | 9.0402 | Kilos
Custom Element | Known MOI | 0 | KgM2
| Tip Radius | 0 | Meter
Total | Moment of Inertia | 0.28467 | KgM2
| Mass | 9.0402 | Kilos
|  | 2.3698 | Time Constant
Results | In: | 5 | Seconds
| Weapon will spin to: | 2021.1144 | RPM
| with: | 6410.2726 | Joules energy
| At: | 2185 | RPM [ 95% Max ] | Battery Requirement | Match length | 3 | minutes
| the weapon has: | 7491.9969 | Joules energy |  | Spin-ups | 6 | per match
| with a tip speed of: | 69.7878 | m/sec |  | Power required | 1.1656 | amp hours
Spreadsheet copyright 2007 - 2016 by Mark Joerger |  |  |  | Battery Capacity Table 2008 by Michael Maples
Run Amok Combat Robotics

## Data Table (hidden)
| Time Constant | Max RPM | MOI
| 2.3698 | 2300 | 0.28467
% RPM | Seconds | RPM | Joules
0% | 0 | 0 | 0
5% | 0.12156 | 115 | 20.7535
10% | 0.24969 | 230 | 83.0138
15% | 0.38514 | 345 | 186.7811
20% | 0.52881 | 460 | 332.0553
25% | 0.68175 | 575 | 518.8363
30% | 0.84526 | 690 | 747.1243
35% | 1.0209 | 805 | 1016.9192
40% | 1.2106 | 920 | 1328.2211
45% | 1.4168 | 1035 | 1681.0298
50% | 1.6426 | 1150 | 2075.3454
55% | 1.8923 | 1265 | 2511.1679
60% | 2.1714 | 1380 | 2988.4974
65% | 2.4879 | 1495 | 3507.3337
70% | 2.8532 | 1610 | 4067.677
75% | 3.2853 | 1725 | 4669.5271
80% | 3.8141 | 1840 | 5312.8842
85% | 4.4958 | 1955 | 5997.7482
90% | 5.4567 | 2070 | 6724.1191
95% | 7.0993 | 2185 | 7491.9969