## Instructions
Instructions
This spreadsheet calculates the mass and moment of inertia for a rotary weapon made up of rings (tubes), disks, and rectangular bars sharing a common center of rotation. You may combine elements that make up your weapon, such as a ring and a disk to make a 'tuna can' spinner. Drums are rings with two disks for ends (calculate as one double thickness disk).
Fill in the blue information boxes on the 'Calculations' sheet as appropriate -- set the thickness of any unused elements to zero. Note that the calculations do not include the inertia of the motor armature.
The spreadsheet also calculates the kinetic energy and approximate spin-up time for the weapon when powered by a specific PMDC electric motor and gear reduction. Conversions for english / metric units are provided in a 'conversions' table. The example numbers provided with the spreadsheet are for a C40-300 MagMotor geared 3:1 spinning a 32" by 1/4" titanium disk.
Brushless motor specifications rarely include the required 'Stall Torque' value. Stall torque may be estimated from voltage, RPM per volt, and internal resistance.
| Voltage : | 12 | volts | Stall Torque:
| Kv : | 1500 | rpm/volt | 1.9573 | N-m
| Ri : | 39 | mW
Note: many brushless motor controllers have a 'soft start' feature that reduces maximum torque and lengthens spin-up.
How much kinetic energy is enough? High-power spinners tend to have more than 16 joules of energy per pound of their weight class. Examples:
- Robot Wars heavyweight horizontal spinner 'Hypno-Disc' stores about 6000 joules in it's weapon (27 joules/pound).
- The antweight 'VDD' stores about 19 joules in it's vertical disk.
How fast should your weapon spin-up? Aim for at least 8 joules per pound in two seconds. You may get a little more time in large arenas (less in small ones), and you can buy some extra time if your 'bot is nimble enough to protect the weapon from premature impact by dodging.
Calculating the battery power requirement for your spinning weapon has a great many variables. The battery calculation in the spreadsheet assumes that each weapon hit completely dissipates the energy stored in theg weapon, and that the weapon motor draws only no-load current to maintain the weapon at speed. It is a rough esitimate of required battery capacity.
Click on the 'Calculations' tab below to go to the main worksheet.

## Calculations
Combat Robot Rotary Weapon Moment of Inertia, Spin-Up Time, and Battery Requirement
Motor and Drive | No-Load Speed | 4200 | RPM | Material Densities | kg/m3 | Conversions
| Stall Torque | 5 | N-m | Steel: | 7800 | from | to
| Gear Reduction | 3 | to 1 | Titanium: | 4500 | oz-in: | N-m
| No-load Current * | 3.5 | amps | Aluminum: | 2760 | 712 | 5.0251
| Operating Voltage * | 24 | volts | Magnesuim: | 1770 | inches: | meters
| * Optional - for battery calculation |  |  | Carbon Fiber: | 1600 | 12 | 0.3048
For a ring or tube | Material Density | 7800 | kg/m3 | Lexan: | 1200 | kilos: | pounds
| Height (Length) | 0.04 | Meter | Plywood: | 615 | 1 | 2.2046
| Outer Radius | 0.16 | Meter
| Wall Thickness | 24 | mm
| Moment of Inertia | 0.15352 | KgM2
| Mass | 6.9632 | Kilos
For a disk | Material Density | 4500 | kg/m3
| Radius | 0.406 | Meter
| Thickness | 0 | mm
| Moment of Inertia | 0 | KgM2
| Mass | 0 | Kilos
For a bar | Material Density | 4500 | kg/m3
| Length | 0 | Meter
| Width | 0 | Meter
| Thickness | 0 | mm
| Moment of Inertia | 0 | KgM2
| Mass | 0 | Kilos
Total | Moment of Inertia | 0.15352 | KgM2
| Mass | 6.9632 | Kilos
Results | Weapon will spin to: | 882 | RPM [ 63% Max ]
| with: | 658.3579 | Joules energy | Spreadsheet copyright 2007 by Mark Joerger
| in: | 1.5045 | seconds. | Run Amok Combat Robotics
| At: | 1330 | RPM [ 95% Max ]
| the weapon has: | 1497.0218 | Joules energy.
Battery | Match length | 3 | minutes
| Spin-ups | 6 | per match
| Power required | 0.38292 | amp hours
Battery Capacity Table 2008 by Michael Maples

## Data Table
| Time Constant | Max RPM | MOI
| 1.5045 | 1400 | 0.15352
% RPM | Seconds | RPM | Joules
0% | 0 | 0 | 0
5% | 0.077173 | 70 | 4.1469
10% | 0.15852 | 140 | 16.5875
15% | 0.24452 | 210 | 37.3219
20% | 0.33573 | 280 | 66.35
25% | 0.43283 | 350 | 103.6719
30% | 0.53663 | 420 | 149.2875
35% | 0.64813 | 490 | 203.1969
40% | 0.76856 | 560 | 265.4
45% | 0.89947 | 630 | 335.8969
50% | 1.0429 | 700 | 414.6875
55% | 1.2014 | 770 | 501.7719
60% | 1.3786 | 840 | 597.15
65% | 1.5795 | 910 | 700.8219
70% | 1.8114 | 980 | 812.7875
75% | 2.0857 | 1050 | 933.0469
80% | 2.4215 | 1120 | 1061.6
85% | 2.8543 | 1190 | 1198.4468
90% | 3.4643 | 1260 | 1343.5875
95% | 4.5072 | 1330 | 1497.0218